## CON
|  | PM CON | FLU | PHE | ANT | FLT | PYR | BaA | CHR | BbF | BkF | BaP | DBA | IPY | BghiP | Co | Cr | Ni | As | Cd | Pb | Fe | Mn | Cu | Zn | V | Na | Mg | Al | Si | K | Ca | Ti | NH₄⁺ | NO₃⁻ | SO₄²⁻ | OC | EC | SUMPAH | SUMHM
PM2.5 | ave | 111.0195 | 0.00014429 | 0.0006475 | 0.00039316 | 0.0010894 | 0.0010348 | 0.0017616 | 0.0019266 | 0.0035383 | 0.0029689 | 0.0030341 | 0.00096364 | 0.0038482 | 0.0033774 | 0.0040379 | 0.031431 | 0.017459 | 0.012196 | 0.0012309 | 0.049454 | 1.6707 | 0.053812 | 0.17903 | 0.38102 | 0.002766 | 0.83096 | 0.50375 | 3.3875 | 6.6375 | 1.2408 | 2.9176 | 0.10735 | 5.4078 | 10.6453 | 16.7515 | 17.0853 | 5.8844 | 0.024728 | 2.4031
PM2.5 | std | 58.7116 | 0.00011022 | 0.00044507 | 0.0003815 | 0.0010362 | 0.0010558 | 0.0026395 | 0.0027183 | 0.0048463 | 0.0043312 | 0.0043735 | 0.00076585 | 0.0062319 | 0.0042401 | 0.0060467 | 0.045203 | 0.034048 | 0.021909 | 0.0010985 | 0.042733 | 1.4841 | 0.053561 | 0.15801 | 0.36522 | 0.0031749 | 0.84225 | 1.0856 | 3.1316 | 6.8754 | 1.771 | 2.304 | 0.22506 | 2.9607 | 9.0349 | 13.1582 | 9.4752 | 3.7269 | 0.030035 | 1.8222
PM10 | ave | 169.6319 | 0.00023601 | 0.00091142 | 0.00046691 | 0.0015088 | 0.0014149 | 0.0023572 | 0.0024229 | 0.0045263 | 0.0036843 | 0.0039615 | 0.0011455 | 0.0053886 | 0.004045 | 0.0084824 | 0.052936 | 0.033972 | 0.012427 | 0.001508 | 0.05897 | 3.1746 | 0.089376 | 0.3806 | 0.53829 | 0.0050486 | 1.2255 | 0.98375 | 6.6984 | 12.9094 | 1.6636 | 6.1773 | 0.19459 | 6.347 | 15.2939 | 23.2411 | 24.9882 | 7.4507 | 0.032069 | 4.3562
PM10 | std | 85.0259 | 0.00018406 | 0.00053513 | 0.00046699 | 0.0014111 | 0.0014992 | 0.003477 | 0.0031967 | 0.005867 | 0.0056334 | 0.0053363 | 0.0009866 | 0.0079129 | 0.0042 | 0.011687 | 0.069592 | 0.063957 | 0.011059 | 0.0011015 | 0.046778 | 2.0477 | 0.076495 | 0.33366 | 0.48337 | 0.0045553 | 1.1281 | 1.339 | 4.6642 | 10.2909 | 1.8929 | 3.9048 | 0.29252 | 3.6409 | 11.5583 | 21.7759 | 13.1646 | 4.2627 | 0.035938 | 2.5308

## RISK
Table S1 The inhalation RfD and SF of each component used in this work.
| RfC(mg/m3) | IUR (μg/m3)-1 | RfDinh (mg/kg bw/day) | SFinh(mg/kg bw/day)-1
FLU |  |  | 0.04*
PHE |  |  | 0.03*
ANT |  |  | 0.3*
FLT |  |  | 0.04*
PYR |  |  | 0.03*
BaA |  | 6e-05 |  | 0.21#
CHR |  | 6e-07 |  | 0.00#
BbF |  | 6e-05 |  | 0.21#
BkF |  | 6e-06 |  | 0.02#
BaP | 2e-06 | 0.0006 | 5.71E-07# | 2.10#
DBA |  | 0.0006 |  | 2.10#
IPY |  | 6e-05 |  | 0.21#
BghiP |  |  | 0.03*
Fe |  |  | 7.00E-01*
Mn | 5e-05 |  | 1.43E-05#
Cu |  |  | 1.00E-02*
Zn |  |  | 3.00E-01*
Pb |  | 8e-05 | 3.52E-03* | 0.28#
Co | 6e-06 | 0.009 | 1.71E-06# | 31.50#
Cr | 0.0001 | 0.084 | 2.86E-05# | 294.00#
Ni | 1.4e-05 | 0.00024 | 4.00E-06# | 0.84#
As | 1.5e-05 | 0.0043 | 4.29E-06# | 15.05#
Cd | 1e-05 | 0.0018 | 2.86E-06# | 6.30#
V | 0.0001 |  | 2.86E-03#
Mn | 5e-05 |  | 1.43E-05#
The parameters were obtained from USEPA website (USEPA, 2018)
#: For the components with inhalation toxic values available, the inhalation reference dose (RfD) are calculated from reference concentrations (RfC) provided by USEPA (RfD = RfC × IR/BW). Likewise, inhalation slope factors (SF) are calculated from inhalation unit risk values (IUR) (SF = IUR x BW / IR) provided by USEPA (IRIS database).
*: For the components with no inhalation toxic values available, the oral reference dose and oral slope factor are used as inhalation RfD and inhalation SF.
RISK
| HI-PAH | HI-HM | ILCR-PAH | ILCR-HM
PM2.5 | 1.4548 | 3.4425 | 1.2191e-06 | 0.00019439
PM10 | 1.8994 | 5.5192 | 1.5715e-06 | 0.00032075

## SOURCE
SOURCE COMPOSITION
| PM2.5 | PM2.5 | PM2.5 | PM2.5 | PM2.5 | PM2.5 |  | PM10 | PM10 | PM10 | PM10 | PM10 | PM10
| gasoline combustion | diesel combustion | coal combustion | industrial source | resuspended dust | secondary and transport PM |  | gasoline combustion | diesel combustion | coal combustion | industrial source | resuspended dust | secondary and transport PM
FLU | 1.6804 | 3.8614 | 72.4562 | 6.7751 | 0 | 15.227 | FLU | 11.3983 | 0 | 62.8693 | 0 | 13.8422 | 11.8903
PHE | 4.4963 | 7.3619 | 72.4444 | 2.8774 | 6.3027 | 6.5173 | PHE | 17.7966 | 6.0213 | 57.5606 | 5.2126 | 8.1416 | 5.2672
ANT | 0 | 0 | 75.2317 | 1.3803 | 16.6436 | 6.7444 | ANT | 0 | 10.1653 | 77.6665 | 12.1682 | 0 | 0
FLT | 15.1674 | 27.3383 | 54.225 | 1.1883 | 0 | 2.0809 | FLT | 48.1471 | 20.2757 | 26.7756 | 3.0432 | 1.7584 | 0
PYR | 6.2522 | 54.9798 | 38.768 | 0 | 0 | 0 | PYR | 35.9056 | 26.744 | 33.9637 | 0 | 3.3868 | 0
BaA | 50.5652 | 35.6806 | 6.2414 | 0 | 7.1539 | 0.35888 | BaA | 49.4829 | 48.7986 | 0 | 1.0209 | 0 | 0.69766
CHR | 51.4337 | 42.2621 | 0 | 0 | 6.3041 | 0 | CHR | 44.6903 | 55.1066 | 0 | 0 | 0 | 0.20316
BbF | 54.1221 | 41.5399 | 0 | 0.29969 | 3.6532 | 0.38505 | BbF | 55.7962 | 43.0577 | 0 | 0 | 0.44408 | 0.70203
BkF | 41.682 | 58.1444 | 0 | 0 | 0.1736 | 0 | BkF | 41.9083 | 53.7636 | 4.3281 | 0 | 0 | 0
BaP | 40.9486 | 59.0514 | 0 | 0 | 0 | 0 | BaP | 59.0062 | 38.9602 | 0 | 0 | 1.5404 | 0.49319
DBA | 18.7006 | 2.6831 | 66.8132 | 0 | 4.9754 | 6.8278 | DBA | 0.65357 | 42.5103 | 50.4107 | 6.4254 | 0 | 0
IPY | 65.596 | 12.5552 | 9.5453 | 9.6967 | 0 | 2.6068 | IPY | 69.7859 | 16.9908 | 7.9852 | 2.2875 | 2.0668 | 0.88389
BghiP | 62.1473 | 5.5416 | 16.743 | 3.1711 | 8.0108 | 4.3862 | BghiP | 57.9244 | 26.4956 | 9.6546 | 5.0154 | 0.051461 | 0.85852
Na | 17.275 | 2.8447 | 0.40547 | 6.9399 | 67.9894 | 4.5455 | Na | 0 | 59.5403 | 0 | 28.1743 | 12.2853 | 0
Mg | 0.638 | 18.9824 | 19.8921 | 57.0286 | 0.89608 | 2.5628 | Mg | 12.6023 | 0 | 6.6008 | 5.3612 | 73.5381 | 1.8977
Al | 14.4007 | 0 | 19.2838 | 0 | 57.9917 | 8.3238 | Al | 0.943 | 40.1398 | 2.0474 | 0 | 54.251 | 2.6188
Si | 13.6135 | 13.1291 | 11.3773 | 0 | 59.9585 | 1.9216 | Si | 0 | 48.6835 | 0 | 4.8246 | 46.4919 | 0
K | 18.6392 | 8.5474 | 0 | 33.5255 | 5.9347 | 33.3531 | K | 20.7076 | 9.945 | 0 | 11.1688 | 35.5706 | 22.608
Ca | 0 | 15.7129 | 0.22944 | 55.3324 | 0 | 28.7253 | Ca | 10.787 | 0 | 9.2774 | 0.35429 | 70.9417 | 8.6395
Ti | 9.6043 | 0 | 16.9683 | 10.8163 | 62.6111 | 0 | Ti | 0 | 34.8164 | 2.7266 | 18.8027 | 43.6544 | 0
Fe | 12.7069 | 8.0771 | 10.8363 | 21.3989 | 46.9808 | 0 | Fe | 1.6717 | 32.3091 | 4.9857 | 10.178 | 50.8556 | 0
V | 1.8878 | 17.5338 | 16.5155 | 45.0447 | 8.6628 | 10.3553 | V | 11.2563 | 3.4783 | 9.1346 | 7.0747 | 50.6906 | 18.3654
Mn | 0 | 6.8823 | 0 | 49.9931 | 43.1246 | 0 | Mn | 2.4283 | 0 | 10.3833 | 43.6124 | 43.576 | 0
Cu | 9.6647 | 5.9017 | 10.0069 | 70.6033 | 3.8235 | 0 | Cu | 18.0742 | 0 | 0 | 66.314 | 0 | 15.6118
Zn | 10.5466 | 22.6392 | 0 | 34.887 | 25.5688 | 6.3584 | Zn | 12.6187 | 20.1402 | 0 | 47.4419 | 8.5334 | 11.2657
Pb | 11.2387 | 0 | 0 | 42.7693 | 17.0528 | 28.9392 | Pb | 15.9029 | 2.9548 | 0 | 49.1698 | 10.0687 | 21.9038
Co | 7.1014 | 21.8595 | 13.3273 | 12.3615 | 32.8646 | 12.4858 | Co | 3.041 | 24.14 | 14.1165 | 20.7358 | 25.6627 | 12.3039
Cr | 6.7012 | 7.373 | 15.9684 | 54.0688 | 15.8885 | 0 | Cr | 4.7147 | 7.2698 | 11.4811 | 41.1956 | 35.3388 | 0
Ni | 9.6615 | 0 | 18.8214 | 55.9236 | 13.9694 | 1.6242 | Ni | 9.7463 | 10.0856 | 4.3075 | 65.6883 | 1.2645 | 8.9078
As | 0.51081 | 0 | 60.9345 | 22.0942 | 0 | 16.4605 | As | 1.0122 | 0 | 53.3858 | 19.0489 | 12.234 | 14.3191
Cd | 0 | 17.4393 | 5.1717 | 44.6684 | 0 | 32.7206 | Cd | 5.6542 | 0 | 15.1877 | 9.628 | 8.8131 | 60.717
NH₄⁺ | 7.1774 | 20.4128 | 2.5126 | 9.3922 | 3.8095 | 56.6955 | NH₄⁺ | 7.4563 | 20.5326 | 12.8068 | 8.1674 | 0 | 51.0369
NO₃⁻ | 15.0637 | 0 | 6.3001 | 0 | 3.1298 | 75.5064 | NO₃⁻ | 1.5325 | 25.517 | 2.3071 | 4.1601 | 0 | 66.4833
SO₄²⁻ | 0 | 18.1188 | 6.522 | 0 | 19.3131 | 56.0461 | SO₄²⁻ | 0 | 41.2346 | 5.7103 | 0 | 0 | 53.0551
OC | 14.6363 | 0 | 16.847 | 10.3517 | 9.2489 | 48.9161 | OC | 9.6841 | 18.901 | 18.7327 | 7.0756 | 10.1062 | 35.5005
EC | 0 | 68.811 | 13.6324 | 17.5566 | 0 | 0 | EC | 1.9902 | 37.9247 | 5.2908 | 0 | 20.221 | 34.5732

## SOURCE-RISK
SOURCE-SPECIFIC RISK
|  | gasoline combustion | diesel combustion | coal combustion | industrial source | resuspended dust | secondary and transport PM
HI-total | PM₂∙₅ | 0.76663 | 1.1662 | 0.78349 | 1.6777 | 0.84481 | 0.25047
| PM₁₀ | 1.0074 | 1.5051 | 1.1899 | 2.9597 | 1.654 | 0.45238
HI-PAH | PM₂∙₅ | 0.58772 | 0.84752 | 1.7981e-05 | 1.2945e-06 | 2.8686e-06 | 2.0469e-06
| PM₁₀ | 0.72152 | 1.1132 | 1.875e-05 | 2.6216e-06 | 0.02885 | 0.0092372
HI-HM | PM₂∙₅ | 0.17891 | 0.31866 | 0.78348 | 1.6777 | 0.8448 | 0.25047
| PM₁₀ | 0.28588 | 0.39189 | 1.1899 | 2.9597 | 1.6252 | 0.44315
|  | gasoline combustion | diesel combustion | coal combustion | industrial source | resuspended dust | secondary and transport PM
ILCR-total | PM₂∙₅ | 7.5993e-05 | 8.7095e-05 | 0.00019083 | 0.00060749 | 0.00018052 | 5.7169e-06
| PM₁₀ | 8.9128e-05 | 0.00014222 | 0.00022853 | 0.00077247 | 0.00066197 | 8.2376e-06
ILCR-PAH | PM₂∙₅ | 4.7931e-07 | 5.0935e-07 | 1.6943e-07 | 9.3438e-09 | 1.8e-08 | 1.9054e-08
| PM₁₀ | 5.5813e-07 | 7.9463e-07 | 1.5242e-07 | 2.1629e-08 | 1.8034e-08 | 7.0823e-09
ILCR-HM | PM₂∙₅ | 7.5514e-05 | 8.6586e-05 | 0.00019066 | 0.00060748 | 0.0001805 | 5.6978e-06
| PM₁₀ | 8.857e-05 | 0.00014143 | 0.00022837 | 0.00077244 | 0.00066195 | 8.2305e-06